## Sheet1
modelFile | modelParameter | ddDescription | ddUnits | massConserved
CommonHeader.json | Fluid | Fluid that passes through the Common Header | NA | Yes
Well.json / CycledWell.json | Oil Production | Rate of oil production per day from a well | bbl/day | Yes
Well.json / CycledWell.json | Gas Production | Rate of gas production per day from a well | Mscf/day | Yes
Well.json / CycledWell.json | Water Production | Rate of water produced per day from a well | NA | Yes
Well.json / CycledWell.json | Di per month | Parameter for decline curve (not yet implemented) | NA | NA
Well.json / CycledWell.json | b Hyperbolic | Parameter for decline curve (not yet implemented) | NA | NA
Well.json / CycledWell.json | Age months | Parameter for decline curve (not yet implemented) | NA | NA
Well.json / CycledWell.json | Completion Durations Name | A curated data file that specifies the distribution of well completion durations | NA | NA
Well.json / CycledWell.json | Optional Unloading | A Boolean variable [True/False] that specifies if we want to simulate well-unloading. Defaulted to False. Setting this parameter to False will nullify all the unloading parameters, i.e. 'Min Time Between Unloadings', 'Max Time Between Unloadings', 'Unloading Type', 'Weekdays Only', 'LU Shut-In Duration Mim', 'LU Shut-In Duration Max', 'Unloading Duration Min', 'Unloading Duration Max' and 'Destination of Unloading Gas'. | True/False | NA
Well.json / CycledWell.json | Approx Delay After Completion | Approximated buffer time after well completion in days. The simulation will pick a random value uniformly distributed within a 20% window around the time specified. | days | NA
Well.json / CycledWell.json | Min Time Between Unloadings | Minimum time in days between unloadings. | days | NA
Well.json / CycledWell.json | Max Time Between Unloadings | Maximum time in days between unloadings. The simulation will pick a uniformly distributed random value between min and max. |  | NA
Well.json / CycledWell.json | Unloading Type | Specifies whether the unloadings are automatic or manual. This parameter should only be specified if 'Optional Unloading' is 'True'. The parameter is defaulted to 'Manual' when we chose not to specify. | Automatic/Manual | NA
Well.json / CycledWell.json | Weekdays Only | Specifies whether the unloadings are happening on weekends or weekdays. True for weekdays only, False for weekends | True/False | NA
Well.json / CycledWell.json | LU Shut-In Duration Min | Minimum liquid-unloading shut in duration in hours | hours | NA
Well.json / CycledWell.json | LU Shut-In Duration Max | Maximum liquid-unloading shut in duration in hours | hours | NA
Well.json / CycledWell.json | Unloading Duration Min | Minimum unloading duration in hours | hours | NA
Well.json / CycledWell.json | Unloading Duration Max | Maximum unloading duration in hours | hours | NA
Well.json / CycledWell.json | Destination of Unloading Gas | Destination (unitID) of gas that is released during unloading (not implemented) | NA | NA
Well.json / CycledWell.json | Approx Planning Time | Approximate duration for planning | days | NA
Well.json / CycledWell.json | Approx Delay After Planning | Approximate duration of the buffer time after planning and before drilling | days | NA
Well.json / CycledWell.json | Approx Drilling Time | Approximate duration for drilling | days | NA
Well.json / CycledWell.json | Approx Delay After Drilling | Approximate duration of the buffer between drilling and flow-back stage | days | NA
Well.json / CycledWell.json | Approx Flow Back Time | Approximate Flow back duration | days | NA
Well.json / CycledWell.json | Approx Delay After Flow Back | Approximate buffer time after flowback and before production starts. | days | NA
Well.json / CycledWell.json | Simulation Start Stage | Specifies the initial state of the simulation. Default value is Production. Setting this parameter to Production will keep the simulation in the production stage for all of simulation duration. We do not need to specify the preproduction columns ('Completion Durations Name', 'Approx Delay After Completion [days]', 'Approx Planning Time [days]', 'Approx Delay After Planning [days]', 'Approx Delay After Planning [days]', 'Approx Delay After Planning [days]', 'Approx Delay After Drilling [days]', 'Approx Flow Back Time [days]', 'Approx Delay After Flow Back [days]') in this case. Setting it to PreProduction, the simulation will start at Planning state and follow from there. All the approx. values are uniform random variables with a +- 20% window from the specified time | PreProduction, Production | Yes
Well.json / CycledWell.json | Flow Tag | Specifies an identity to match it with the correct gas composition in the gas composition file | NA | NA
Well.json / CycledWell.json | Flow Gas Composition | The gas compositions file associated with the well | NA | Yes
CycledWell.json | Total Liquids Produced | Specifies the total amount of liquids that are dumped in cycled production wells. Skip this parameter in case of continuous production | bbl/dump | Yes
CycledWell.json | Mean Production Time | The duration a cycled well is dumping before it shuts in. Skip this parameter for continuous production | s | Yes
CycledWell.json | Production Time Variation | Specifies the uncertainty in time around 'Mean Production Time [s]'. Skip this parameter for continuous production | s | Yes
CycledWell.json | Shut In Time Variation | Percentage of uncertainty in time around the Shut-In duration. The shut-in duration is not specified but calculated as a function of total liquids produced per dump, total liquids produced per day and the mean production time. Skip this parameter for continuous production | percent | Yes
ContinuousSeparator.json / DumpingSeparator.json | Primary Water Takeoff Ratio | Specifies a fraction of total water that goes to the primary upstream equipment | NA | Yes
ContinuousSeparator.json / DumpingSeparator.json | Flow GC Tag | Identifies the correct GC from the GC table. | NA | Yes
ContinuousSeparator.json / DumpingSeparator.json | Stuck Dump Valve pLeak | Probability of the dump valve getting stuck | NA | Yes
ContinuousSeparator.json / DumpingSeparator.json | Stuck Dump Valve Failure Duration Min | Specifies the minimum duration of the dump valve failure (Mean Time To Repair) | days | Yes
ContinuousSeparator.json / DumpingSeparator.json | Stuck Dump Valve Failure Duration Max | Specifies the maximum duration of the dump valve failure (Mean Time To Repair) | days | Yes
ContinuousSeparator.json / DumpingSeparator.json | Fraction of Flash Released | The fraction of all gas in the separator released to the next primary equipment. The remaining gas goes to the gas sales / pipeline. This is a distribution file that selects a random number from the histogram. These are guesses as of now. More data needed. |  | Yes
ContinuousSeparator.json / DumpingSeparator.json | Stuck Dump Valve Component Count | 2 phase or 3 phase separator. Not implemented yet. | NA | NA
DumpingSeparator.json | Dump Volume | The separator this much volume of liquids | bbl | Yes
DumpingSeparator.json | Dump Time | The separator dumps for this much amount of time. Software will increase this time if inlet flow rates are faster than outlet flow rates and show an error in the console | NA | Yes
TankBattery.json | Battery Type | Condensate Tank or Water Tank | NA | NA
TankBattery.json | Fluid | Condensate or Water | NA | NA
TankBattery.json | Overpressure Vents Large Emitter pLeak | Probability of tanks going into overpressure mode to release the excess pressure through flares or prvs | NA | Yes
TankBattery.json | Overpressure Vents Large Emitter MTTR min | Minimum duration to repair for large emitters caused due to overpressure situation | days | Yes
TankBattery.json | Overpressure Vents Large Emitter MTTR max | Maximum duration to repair for large emitters caused due to overpressure situation | days | Yes
TankBattery.json | Overpressure Vents Large Emitter Threshold | Threshold inlet flow above which the prv starts to open | scfh | Yes
TankBattery.json | Inlet Flow At Max Primary Flow | When inlet flow reaches this value, the primary equipment (ex. flares) receives its maximum flow | scfh | Yes
TankBattery.json | Max Primary Outlet Flow | Maximum flow into the primary equipment from the tanks. The remaining gas goes through the vents/prvs | scfh | Yes
TankBattery.json | Number of Thief Hatches | Specifies the number of thief hatches, which also implies the number of tanks in a battery. This value is used as activity factor for emissions | NA | No
TankBattery.json | Number of Vents | Number of vents on a battery. Also used as activity factor | NA | No
TankBattery.json | Tank Thief Hatch pLeak | Probability of leak thief thief hatches | NA | No
TankBattery.json | Tank Thief Hatch MTTR min | Minimum days of Mean Time To Repair a thief hatch leak | days | No
TankBattery.json | Tank Thief Hatch MTTR max | Maximum days of Mean Time To Repair a thief hatch leak | days | No
TankBattery.json | Tank Battery Vent pLeak | Probability of leak of a tank vent | NA | No
TankBattery.json | Tank Battery Vent MTTR min | Minimum days of MTTR of a tank vent leak | days | No
TankBattery.json | Tank Battery Vent MTTR max | Maximum days of MTTR of a tank vent leak | days | No
Flare.json | pMalfunction | Probability of malfunction of a flare | NA | Yes
Flare.json | Malfunction Duration min | Minimum malfunction duration in days | days | Yes
Flare.json | Malfunction Duration max | Maximum malfunction duration in days | days | Yes
Flare.json | Malfunction Destruction Efficiency | Fraction of entered gas that gets destroyed during a malfunction | NA | Yes
Flare.json | pUnlit | Probability of the flare being unlit | NA | Yes
Flare.json | Unlit Duration min | Minimum duration of days the flare is unlit | days | Yes
Flare.json | Unlit Duration max | Maximum duration of days the flare is unlit | days | Yes
Flare.json | Unlit Destruction Efficiency | Fraction of entered gas that gets destroyed when the flare is unlit | NA | Yes
Flare.json | Operating Duration min | Minimum days the flares is operating normally | days | Yes
Flare.json | Operating Duration max | Maximum days the flares is operating normally | days | Yes
Flare.json | Operating Destruction Efficiency | Fraction of the entered gas that gets destroyed when the flares are operating normally | NA | Yes
Compressor.json | Compressor Type | Type of the compressor | Centrifugal, Reciprocating, Other | NA
Compressor.json | Compressor Power | Compressor rated power in kW | kW | NA
Compressor.json | Component Count | Number of components in a compressor that may leak | NA | No
Compressor.json | Starter Event Emission Duration | Emissions duration during a starter event | s | No
Compressor.json | Blowdown Event Duration | Duration of a blowdown event | s | No
Compressor.json | Operating Fraction | Fraction of the year the compressor is operating |  | No
Compressor.json | NOP Fraction of NOP/NOD | Not Operating Pressurized fraction of the fraction of Not Operating duration of the compressor. NOP/NOD Fraction = (1 - Operating Fraction). NOP Fraction = Fraction * (NOP/NOD Fraction) |  | No
Compressor.json | Total Duration Lower Limit | Lower hours compressor is Operating before going to Not Operating States | hours | No
Compressor.json | Total Duration Upper Limit | Upper hours compressor is Operating before going to Not Operating States | hours | No
Compressor.json | Blowdown Event Emission Volume | Volume of gas emitted during a blowdown event | scf | Yes
Compressor.json | Blowdown Vent Component Count | Number of blowdown vents | NA | No
Compressor.json | Blowdown Vent pLeak | Probability of leak on blowdown vents | NA | No
Compressor.json | Blowdown Vent MTTRMin | Min mean time to repair a blowdown vent | days | No
Compressor.json | Blowdown Vent MTTRMax | Max mean time to repair a blowdown vent | days | No
Compressor.json | Driver Type | Type of compressor driver | Turbine, 4SLB, 2SLB, 4SRB, Electric | No
Compressor.json | Average Loading | Average probability for fuel consumption | NA | No
Compressor.json | Std Loading | Standard deviation for fuel consuption | NA | No
Compressor.json | Combustion GC Name | Gas composition reference to gc file for compressor combustion emission gas compositions | NA | No
Compressor.json | Engine Efficiency | Engine Efficiency | NA | No
Compressor.json | Exhaust Factors | Reference to species specific destruction efficiencies. User definable. | NA | No
Compressor.json | Seal Vent(Large Emitter) Component Count | Number of seal vents that may cause large emissions | NA | No
Compressor.json | Seal Vent(Large Emitter) pLeak | Probability of large emissions on seal vents | NA | No
Compressor.json | Seal Vent(Large Emitter) MTTR Min | Min mean time to repair seal vent large emissions | days | No
Compressor.json | Seal Vent(Large Emitter) MTTR Max | Max mean time to repair seal vent large emissions | days | No
Compressor.json | Seal Type | Type of seals | Dry, Wet, Rod Packing | No
Compressor.json | Seal Vent MTTR Min | Min mean time to repair a regular seal vent emissions | days | No
Compressor.json | Seal Vent MTTR Max | Max mean time to repair a regular seal vent emissions | days | No
Compressor.json | Seal Vent pLeak | Probability of a seal vent leak | NA | No
Compressor.json | Seal Vent Component Count | Number of seal vents that may cause normal emissions | NA | No
Compressor.json | Common Single-unit Vent(Large Emitter) Component Count | Number of single-unit vents that may cause large emissions | NA | No
Compressor.json | Common Single-unit Vent(Large Emitter) pLeak | Probability of large emissions on a single-unit vent | NA | No
Compressor.json | Common Single-unit Vent(Large Emitter) MTTR Min | Min mean time to repair large emittors on single-unit vents | days | No
Compressor.json | Common Single-unit Vent(Large Emitter) MTTR Max | Max mean time to repair large emittors on single-unit vents | days | No
Compressor.json | Single Unit Vents | A switch to turn on/off single unit vent large emitters | True/False | No
Compressor.json | Common Single-Unit Vent Component Count | Number of single-unit vents that may cause normal emissions | NA | No
Compressor.json | Common Single-Unit Vent pLeak | Probability of a single unit vent leaking | NA | No
Compressor.json | Common Single-Unit Vent MTTR Min | Min mean time to repair a single unit vent | days | No
Compressor.json | Common Single-Unit Vent MTTR Max | Max mean time to repair a single unit vent | days | No
Compressor.json | Compressor Starter Vent Component Count | Number of starter vents | NA | No
Compressor.json | Compressor Starter Vent pLeak | Probability of a starter vent leaking | NA | No
Compressor.json | Compressor Starter Vent MTTR Min | Min mean time to repair a starter vent | days | No
Compressor.json | Compressor Starter Vent MTTR Max | Max mean time to repair a starter vent | days | No
Compressor.json | Starter Type | Starter type | Gas, Electric, Air | No
Compressor.json | Starter Event Emission Volume | Emissions volume during a starter event | scf | No
Compressor.json | Starter Event Emission Duration | Duration of the starter vent | s | No
Dehydrator.json
MiscWellpad.json/MiscCompressorStation.json | Facility Common Vent | A switch to turn on/off common vent emitters on misc equipment | TRUE/FALSE | NA
MiscWellpad.json/MiscCompressorStation.json | Common Facility Vent MTTR Min | Minimum days of MTTR on a common vent | days | No
MiscWellpad.json/MiscCompressorStation.json | Common Facility Vent MTTR Max | Maximum days of MTTR on a common vent | days | No
MiscWellpad.json/MiscCompressorStation.json | Common Facility Vent pLeak | Probability of leak on common facility vents | NA | No
MiscWellpad.json/MiscCompressorStation.json | Common Facility Vent Component Count | Number of common vents | NA | No
MiscWellpad.json/MiscCompressorStation.json | Facility Vent (Large Emitter) MTTR Min | Minimum time to repair a common vent large emitter. Facility Common Vent must be TRUE | days | No
MiscWellpad.json/MiscCompressorStation.json | Facility Vent (Large Emitter) MTTR Max | Maximum time to repair a common vent large emitter. Facility Common Vent must be TRUE | days | No
MiscWellpad.json/MiscCompressorStation.json | Facility Vent (Large Emitter) pLeak | Probability of leak of large emitters on common vents. Facility Common Vent must be TRUE | NA | No
MiscWellpad.json/MiscCompressorStation.json | Facility Components Large Emitter | A switch to turn on/off large emitters on misc equipment | TRUE/FALSE | No
MiscWellpad.json/MiscCompressorStation.json | Facility Components (Large Emitter) MTTR Min | Minimum days of MTTR of facility components emitters | days | No
MiscWellpad.json/MiscCompressorStation.json | Facility Components (Large Emitter) MTTR Max | Maximum days of MTTR of facility components emitters | days | No
MiscWellpad.json/MiscCompressorStation.json | Facility Components (Large Emitter) pLeak | Probability of leak of large emitters on facility components | NA | No
FixedSource.json | Oil Production | Condensate input to any downstream equipment | bbl | Yes
FixedSource.json | Water Production | Water input to any downstream equipment | bbl | Yes
FixedSource.json | Gas Production | Gas input to any downstream equipment | Mscf | Yes
FixedSource.json | Flow Tag | Specifies an identity to match it with the correct gas composition in the gas composition file | NA | NA
FixedSource.json | Flow Gas Composition | The gas compositions file associated with the well | NA | NA
Probe.json | Graph Group | Grouping for probes during summarization | NA | NA
FFDumpService.json | DumpID | Name of the output file of the specific dump | NA | NA
FFDumpService.json | Dump Time | Timestamp of all fluid flow dumps of all equipment | s | NA
FFLink.json | Outlet FacilityID | Facility ID of the upstream equipment | NA | NA
FFLink.json | Outlet UnitID | Unit ID of the upstream equipment | NA | NA
FFLink.json | Inlet FacilityID | Facility ID of the downstream equipment | NA | NA
FFLink.json | Inlet UnitID | Unit ID of the downstream equipment | NA | NA
FFLink.json | Flow Name | Condensate, Water or Vapor flow | NA | NA
FFLink.json | Flow SecondaryID | Special IDs to define specific flows | NA | NA
Facility.json | Facility ID | Defines a list of all facilities | NA | NA
Facility.json/Well.json/CycledWell.json /FixedSource.json | Latitude | Latitude of the physical location of the facility / wellpad | NA | NA
Facility.json/Well.json/CycledWell.json /FixedSource.json | Longitude | Longitide of the physical location of the facility / wellpad | NA | NA
Facility.json | Leak Gas Composition | Gas Composition file for the desired facility | NA | NA
All | Facility ID | Facility of the equipment | NA | NA
All | Unit ID | Identity of the equipment | NA | NA
All | Component Leak Survey Frequency | Frequency of leak surveys (ex. LDAR) | days | No
All | Component Count | Component counts of all the equipment that can leak | NA | No
All | Component pLeak | Probability of leak of the number of components leaking at any time | NA | No
All | Actuator Type | Actuator type of pneumatics on the facility | Gas, Air, Electric | No
All | Leak GC Name | Gas composition pointer for leaks based on pLeak, MTTR, MTBF | NA | NA
All | Factor Tag | A parameter to identify a set of activity and emission factors in Factors.csv file | NA | No